## Part List Report
| Component list |  |  | Koruza-CM
| Source Data From: | koruza-compute-module-board.PrjPcb |  |  | Contact:
| Project: | koruza-compute-module-board.PrjPcb
| Variant: | None | [6 empty] | Koruza
| Report Date: | 08/31/2017 | 8:45:27 AM | [5 empty] | www.koruza.net
| Print Date: | 2017-08-31 | 42978.3714
# | Manufacturer Part Number 1 | Manufacturer 1 | Description | Footprint | Category | Quantity | Supplier 1 | Supplier Part Number 1 | Supplier Order Qty 1 | Supplier Stock 1 | Supplier Unit Price 1 | Supplier Subtotal 1 | Supplier Currency 1
1 | 74479773210 | WURTH ELEKTRONIK | WURTH ELEKTRONIK - 74479773210 - INDUCTOR, MULTILAYER, 1UH, SMD | CAP0805 |  | 4 | Farnell |  | 20 | 41 | 0.39 | 7.8 | GBP
2 | CRCW06031K80FKEA | VISHAY | VISHAY - CRCW06031K80FKEA - RES, THICK FILM, 1K8, 1%, 0.1W, 0603 | RES0603 |  | 6 | Farnell | 1652854 | 30 | -2 | 0.0419 | 1.257 | GBP
3 | CRCW060349R9FKEA | VISHAY | VISHAY - CRCW060349R9FKEA - RES, THICK FILM, 49R9, 1%, 0.1W, 0603 | RES0603 |  | 4 | Farnell | 1469817 | 20 | -2 | 0.0336 | 0.672 | GBP
4 | RCA060310R0FKEA | VISHAY | VISHAY - RCA060310R0FKEA - RES, AUTO, THICK FILM, 10R, 1%, 0603 | RES0603 |  | 1 | Farnell | 2616585 | 5 | 7045 |  |  | GBP
5 | INA219AIDCNR | TEXAS INSTRUMENTS | TEXAS INSTRUMENTS - INA219AIDCNR - CURRENT / POWER MONITOR, 120DB, 8SOT23 | SOT23-8PIN |  | 1 | Farnell | 2295989 | 5 | 5708 | 1.9 | 9.5 | GBP
6 | REG1117 | TEXAS INSTRUMENTS | TEXAS INSTRUMENTS - REG1117 - V REG LDO ADJ +1.5/13.7V, SMD, 1117 | TI-DCY4_N |  | 1 | Farnell | 1097566 | 5 | 274 | 2.92 | 14.6 | GBP
7 | 1776275-2 | TE CONNECTIVITY | TE CONNECTIVITY - 1776275-2 - TERMINAL BLOCK, WIRE TO BRD, 2POS, 18AWG | Block Terminal 3.5mm |  | 1 | Farnell | 1098611 | 5 | 22419 | 0.198 | 0.99 | GBP
8 | 2007194-1 | TE CONNECTIVITY | TE CONNECTIVITY - 2007194-1 - CAGE, 1X1, SFP+, PCI APPLICATIONS | PCB_SFP_CAGE_FOOTPRINT | Optoelectronics | 1 | Farnell | 1755779 | 5 | 1124 | 3.43 | 17.15 | GBP
9 | TL2BR10FTE | TE CONNECTIVITY | TE CONNECTIVITY - TL2BR10FTE - RESISTOR, METAL , R10, 0.25W, 1%, 1206 | RES1206 |  | 1 | Farnell | 2330389 | 5 | 1781 |  |  | GBP
10 | CGA4J1X5R1C106K125AC | TDK | TDK - CGA4J1X5R1C106K125AC - CAP, MLCC, X5R, 10UF, 16V, 0805 | CAP0805 |  | 5 | Farnell | 2210948RL | 25 | 5934 | 0.309 | 7.725 | GBP
11 | MPZ1608D101B | TDK | TDK - MPZ1608D101B - FERRITE BEAD, 0.15OHM, 1A, 0603 | CAP0805 |  | 1 | Farnell | 1669740 | 5 | 21874 |  |  | GBP
12 | Supplier disabled | Supplier disabled | 1 Port RJ45 Magjack Connector Through Hole 10/100 Base-T, AutoMDIX, Power over Ethernet (PoE) | 0826-1L1T-57-F | Modular Connectors / Ethernet Connectors | 1 | Mouser | 530-0826-1L1T-57-F |  |  |  |  | Supplier disabled
13 | Supplier disabled | Supplier disabled | MOSFET MOSFET N-CHANNEL SOT-523 | DMG1012T-7 | MOSFET | 5 | Mouser | 621-DMG1012T-7 |  |  |  |  | Supplier disabled
14 | Supplier disabled | Supplier disabled | Raspberry Pi camera connector | 1-1734248-5 | FFC & FPC Connectors | 1 | Mouser | 571-1-1734248-5 |  |  |  |  | Supplier disabled
15 | Supplier disabled | Supplier disabled | Voltage Regulators - Switching Regulators Dual PWM Step-Down 40uA 1A 1.5MHz | WDFN12L | Voltage Regulators - Switching Regulators | 1 | Mouser | 621-PAM2306AYPKE |  |  |  |  | Supplier disabled
16 | USBLC6-2SC6 | STMICROELECTRONICS | STMICROELECTRONICS - USBLC6-2SC6 - ESD PROTECTION, 3.5PF, 17V, SOT23 | SOT23127P600-8N |  | 4 | Farnell | 1269406 | 20 | 22324 | 0.215 | 4.3 | GBP
17 | PC817X2NIP0F | SHARP | SHARP - PC817X2NIP0F - OPTOCOUPLER, PHOTOTRANSISTOR, 5KV | SOP127P600-8N |  | 1 | Farnell | 2420054 | 5 | 5697 | 0.367 | 1.835 | GBP
18 | SRV05-4ATCT | Semtech Corporation | TVS DIODE 5VWM 17.5VC SOT23-6 | SOT23127P600-8N | Circuit Protection | 1 | Digi-Key | SRV05-4ATCTCT-ND | 5 | 15256 | 1.19 | 5.95 | USD
19 | FSUSB42MUX | ON SEMICONDUCTOR/FAIRCHILD | FAIRCHILD SEMICONDUCTOR - FSUSB42MUX - USB SWITCH, DUAL, DPDT, MSOP-10 | MO-187 |  | 1 | Farnell | 2564479 | 5 | 4690 | 0.547 | 2.735 | GBP
20 | CPH3455-TL-W | ON SEMICONDUCTOR | ON SEMICONDUCTOR - CPH3455-TL-W - MOSFET, N-CH, 35V, 3A, CPH-3 | SOT23127P600-8N - 1 |  | 1 | Farnell | 2508370 | 5 | 2861 | 0.464 | 2.32 | GBP
21 | MRA4007T3G | ON SEMICONDUCTOR | ON SEMICONDUCTOR - MRA4007T3G - DIODE, STANDARD, 1A, 1KV, SMA | DIOM4326X24N_1 |  | 2 | Farnell | 1459137 | 10 | 80779 | 0.181 | 1.81 | GBP
22 | SPM15-050-Q12P-C | MURATA POWER SOLUTIONS | Isolated Board Mount DC/DC Converter, Medical, Fixed, 1 Output, 9 V, 36 V, 15 W, 5 V | DCDC_M2 |  | 1 | Farnell | 2470131 | 5 | 1 | 34.9 | 174.5 | GBP | imamo ta dva komada kod mene
23 | BLM18EG221SN1D | MURATA | MURATA - BLM18EG221SN1D - FERRITE BEAD, 0.05OHM, 2A, 0603 | CAP0603 |  | 2 | Farnell | 1515716 | 10 | 42371 | 0.113 | 1.13 | GBP
24 | GRM1885C1H200JA01D | MURATA | MURATA - GRM1885C1H200JA01D - CAPACITOR, MLCC, C0G, 20PF, 50V, 0603 | CAP0603 |  | 4 | Farnell | 2456108 | 20 | 13962 | 0.0259 | 0.518 | GBP
25 | GRM1885C1H330JA01D | MURATA | MURATA - GRM1885C1H330JA01D - CAP, MLCC, C0G/NP0, 33PF, 50V, 0603 | CAP0603 |  | 2 | Farnell | 1828910 | 10 | 13046 | 0.0156 | 0.156 | GBP
26 | GRM188R61C105KA12D | MURATA | MURATA - GRM188R61C105KA12D - CAP, MLCC, X5R, 1UF, 16V, 0603 | CAP0603 |  | 3 | Farnell | 2362099RL | 15 | 21570 | 0.022 | 0.33 | GBP
27 | GRM188R61C106MA73D | MURATA | MURATA - GRM188R61C106MA73D - CAP, MLCC, X5R, 10UF, 16V, 0603 | CAP0603 |  | 6 | Farnell | 2426958 | 30 | 32477 | 0.278 | 8.34 | GBP
28 | GRM188R61C475KAAJD | MURATA | MURATA - GRM188R61C475KAAJD - CAP, MLCC, X5R, 4.7UF, 16V, 0603 | CAP0603 |  | 3 | Farnell | 2611924 | 15 | 3758 | 0.16 | 2.4 | GBP
29 | GRM188R71C104KA01J | MURATA | MURATA - GRM188R71C104KA01J - CAP, MLCC, X7R, 0.1UF, 16V, 0603 | CAP0603 |  | 35 | Farnell | 2688519 | 175 | 9083 | 0.0132 | 2.31 | GBP
30 | GRM21BR61A476ME15L | MURATA | MURATA - GRM21BR61A476ME15L - CAP, MLCC, X5R, 47UF, 10V, 0805 | CAP0805 |  | 3 | Farnell | 2611939 | 15 | 9 | 0.491 | 7.365 | GBP
31 | GRM21BR61A476ME15L | MURATA | MURATA - GRM21BR61A476ME15L - CAP, MLCC, X5R, 47UF, 10V, 0805 | CAP0805 |  | 4 | Farnell | 2611939 | 20 | 9 | 0.491 | 9.82 | GBP
32 | GRM21BR71C105KA01L | MURATA | MURATA - GRM21BR71C105KA01L - CAP, MLCC, X7R, 1UF, 16V, 0805 | CAP0805 |  | 1 | Farnell | 9527710 | 5 | 72743 | 0.0613 | 0.3065 | GBP
33 | GRM31CR61H106KA12L | MURATA | MURATA - GRM31CR61H106KA12L - CAP, MLCC, X5R, 10UF, 50V, 1206 | CAP1206 |  | 1 | Farnell | 1845762 | 5 | 53539 | 0.419 | 2.095 | GBP
34 | GRM31CR61H106KA12L | MURATA | MURATA - GRM31CR61H106KA12L - CAP, MLCC, X5R, 10UF, 50V, 1206 | CAP1206 |  | 4 | Farnell | 1845762 | 20 | 53539 | 0.419 | 8.38 | GBP
35 | MC0063W0603112K | MULTICOMP | MULTICOMP - MC0063W0603112K - RES, THICK FILM, 12K, 1%, 0.063W, 0603 | RES0603 |  | 1 | Farnell | 2130943 | 5 | 559496 |  |  | GBP
36 | MC0063W0603112K4 | MULTICOMP | MULTICOMP - MC0063W0603112K4 - RES, THICK FILM, 12K4, 1%, 0.063W, 0603 | RES0603 |  | 1 | Farnell | 1170897 | 5 | 688 |  |  | GBP
37 | MC0063W060311M | MULTICOMP | MULTICOMP - MC0063W060311M - RES, THICK FILM, 1M, 1%, 0.063W, 0603 | RES0603 |  | 1 | Farnell | 9330410 | 5 | 29546 |  |  | GBP
38 | MC0063W060311M | MULTICOMP | MULTICOMP - MC0063W060311M - RES, THICK FILM, 1M, 1%, 0.063W, 0603 | RES0603 |  | 1 | Farnell | 9330410 | 5 | 29546 |  |  | GBP
39 | MCMR06X102 JTL | MULTICOMP | MULTICOMP - MCMR06X102 JTL - RES, CERAMIC, 1K, 5%, 0.1W, 0603 | RES0603 |  | 2 | Farnell | 2073354 | 10 | 5961 | 0.0074 | 0.074 | GBP
40 | MCMR06X103 JTL | MULTICOMP | MULTICOMP - MCMR06X103 JTL - RES, CERAMIC, 10K, 5%, 0.1W, 0603 | RES0603 |  | 3 | Farnell | 2073356 | 15 | 16381 | 0.0074 | 0.111 | GBP
41 | MCMR06X103 JTL | MULTICOMP | MULTICOMP - MCMR06X103 JTL - RES, CERAMIC, 10K, 5%, 0.1W, 0603 | RES0603 |  | 9 | Farnell | 2073356 | 45 | 16381 | 0.0074 | 0.333 | GBP
42 | MCMR06X104 JTL | MULTICOMP | MULTICOMP - MCMR06X104 JTL - RES, CERAMIC, 100K, 5%, 0.1W, 0603 | RES0603 |  | 5 | Farnell | 2073357 | 25 | 3387 | 0.0063 | 0.1575 | GBP
43 | MCMR06X4702FTL | MULTICOMP | MULTICOMP - MCMR06X4702FTL - RES, CERAMIC, 47K, 1%, 0.1W, 0603 | RES0603 |  | 3 | Farnell | 2073510 | 15 | 14979 | 0.0099 | 0.1485 | GBP
44 | MCMR06X4702FTL | MULTICOMP | MULTICOMP - MCMR06X4702FTL - RES, CERAMIC, 47K, 1%, 0.1W, 0603 | RES0603 |  | 4 | Farnell | 2073510 | 20 | 14979 | 0.0099 | 0.198 | GBP
45 | MCMR06X471 JTL | MULTICOMP | MULTICOMP - MCMR06X471 JTL - RES, CERAMIC, 470R, 5%, 0.1W, 0603 | RES0603 |  | 1 | Farnell | 2073513 | 5 | 2976 |  |  | GBP
46 | MCMR06X471 JTL | MULTICOMP | MULTICOMP - MCMR06X471 JTL - RES, CERAMIC, 470R, 5%, 0.1W, 0603 | RES0603 |  | 5 | Farnell | 2073513 | 25 | 2976 | 0.0091 | 0.2275 | GBP
47 | MCMR12X000 PTL | MULTICOMP | MULTICOMP - MCMR12X000 PTL - RES, CERAMIC, 0R, 0.05OHM, 0.25W, 1206 | RES1206 |  | 2 | Farnell | 2073874 | 10 | 434877 | 0.0135 | 0.135 | GBP
48 | 1040310811 | Molex, LLC | CONN MICRO SD CARD PUSH-PULL R/A | MICRO SD CARD SOCKET | Connectors, Interconnects | 1 | Digi-Key | WM6357CT-ND | 5 | 22256 | 1.92 | 9.6 | USD
49 | LAN9514-JZX | MICROCHIP | MICROCHIP - LAN9514-JZX - IC, USB2 - ENET CNTRL 4-PORT HUB, 64VQFN | QFN64 |  | 1 | Farnell | 2292587 | 5 | 941 | 5.09 | 25.45 | GBP
50 | C1206C221KGRACTU | KEMET | KEMET - C1206C221KGRACTU - CAP, MLCC, X7R, 220PF, 2KV, 1206 | CAP1206 |  | 1 | Farnell | 2676444 | 5 | 2575 | 0.211 | 1.055 | GBP
51 | AP2553FDC-7 | Diodes Incorporated | IC PD SW CURR LIMIT 6DFN | SON65P200X63_HS-7N | Integrated Circuits (ICs) | 4 | Digi-Key | AP2553FDC-7DICT-ND | 20 | 1636 | 0.425 | 8.5 | USD
52 | CR0603-J/-000ELF | BOURNS | BOURNS - CR0603-J/-000ELF - RES, THICK FILM, 0R, 5%, 0.1W, 0603 | RES0603 |  | 11 | Farnell | 2008343 | 55 | 24261 | 0.0164 | 0.902 | GBP
53 | CR0603-J/-000ELF | BOURNS | BOURNS - CR0603-J/-000ELF - RES, THICK FILM, 0R, 5%, 0.1W, 0603 | RES0603 |  | 4 | Farnell | 2008343 | 20 | 24261 | 0.0164 | 0.328 | GBP
54 | 188275-6 | AMP - TE CONNECTIVITY | AMP - TE CONNECTIVITY - 188275-6 - CONNECTOR, RCPT, 6POS, 2ROW, 1.27MM | MICROMATCH2X3 |  | 1 | Farnell | 2452479 | 5 | 79 |  |  | GBP
55 | 1473005-4 | AMP - TE CONNECTIVITY | DDR2 SODIMM connector for Raspberry Pi compute module 1/3/3-Lite | BTB-SM0-6-2V200 |  | 1 | Farnell | 1095877 | 5 | 1803 | 2.94 | 14.7 | GBP
56 | ABM8-25.000MHZ-B2-T | ABRACON | ABRACON - ABM8-25.000MHZ-B2-T - CRYSTAL, 25M, 18PF CL, 3.2X2.5MM SMT | XTAL_small |  | 1 | Farnell | 1611821 | 5 | 592 | 0.835 | 4.175 | GBP
[6 empty] | 176 |  |  | 840 |  |  | 362.389
Approved |  |  |  | Notes
[6 empty] | 5 | pcs: | Total |  | 362.389 |  | <none>
[8 empty] | Price for 1pcs |  | 72.4778 |  | <none>

## Project Information
Project Full Path | C:\Users\vojislav\Documents\koruza-compute-module\koruza-compute-module-board\koruza-compute-module-board.PrjPcb
Project Filename | koruza-compute-module-board.PrjPcb
Variant Name | None
Data-Source Filename | koruza-compute-module-board.PrjPcb
Data-Source Full Path | C:\Users\vojislav\Documents\koruza-compute-module\koruza-compute-module-board\koruza-compute-module-board.PrjPcb
Title | <Parameter Title not found>
Total Quantity | 189
Report Time | 8:45:27 AM
Report Date | 08/31/2017
Report Date & Tine | 08/31/2017 8:45:27 AM
Output Name | Bill of Materials
Output Type | BOM_PartType
Output Generator Name | BOM
Output Generator Description | Bill of Materials