## Part List Report
| Component list |  |  | <Parameter ProjectTitle not found>
| Source Data From: | koruza-compute-module-board.PrjPcb |  |  | Contact:
| Project: | koruza-compute-module-board.PrjPcb
| Variant: | None | [6 empty] | Koruza
| Report Date: | 05/13/2017 | 10:14:47 AM | [5 empty] | www.koruza.net
| Print Date: | 2017-05-16 | 42871.6404
# | Manufacturer Part Number 1 | Manufacturer 1 | Description | Footprint | Category | Quantity | Supplier 1 | Supplier Part Number 1 | Supplier Order Qty 1 | Supplier Stock 1 | Supplier Unit Price 1 | Supplier Subtotal 1 | Supplier Currency 1
1 | 1655 | Adafruit Industries LLC | LED RGB WS2812 OR SK6812 1=10 | LED_SMD5050 | Optoelectronics | 1 | Digi-Key | 1528-1104-ND | 25 | 6446 | 4.5 | 112.5 | USD
2 | 450302014072 | WURTH ELEKTRONIK | WURTH ELEKTRONIK - 450302014072 - SWITCH, SLIDE, MINI, ON-ON, RIGHT ANGLE | SW ANGLE 3PIN |  | 1 | Farnell | 2134453 | 25 | 262 | 1.66 | 41.5 | GBP
3 | 74479773210 | WURTH ELEKTRONIK | WURTH ELEKTRONIK - 74479773210 - INDUCTOR, MULTILAYER, 1UH, SMD | CAP0805 |  | 4 | Farnell | 1869749 | 100 | 2187 | 0.29 | 29 | GBP
4 | CRCW06031K80FKEA | VISHAY | VISHAY - CRCW06031K80FKEA - RES, THICK FILM, 1K8, 1%, 0.1W, 0603 | RES0603 |  | 6 | Farnell | 1652854 | 150 | 11759 | 0.0096 | 1.44 | GBP
5 | CRCW060349R9FKEA | VISHAY | VISHAY - CRCW060349R9FKEA - RES, THICK FILM, 49R9, 1%, 0.1W, 0603 | RES0603 |  | 4 | Farnell | 1469817 | 100 | 4204 | 0.0094 | 0.94 | GBP
6 | RCA060310R0FKEA | VISHAY | VISHAY - RCA060310R0FKEA - RES, AUTO, THICK FILM, 10R, 1%, 0603 | RES0603 |  | 1 | Farnell | 2616585 | 25 | 9289 | 0.0803 | 2.0075 | GBP
7 | REG1117 | TEXAS INSTRUMENTS | TEXAS INSTRUMENTS - REG1117 - V REG LDO ADJ +1.5/13.7V, SMD, 1117 | TI-DCY4_N |  | 1 | Farnell | 1097566 | 25 | 550 | 1.53 | 38.25 | GBP
8 | 2007194-1 | TE CONNECTIVITY | TE CONNECTIVITY - 2007194-1 - CAGE, 1X1, SFP+, PCI APPLICATIONS | PCB_SFP_CAGE_FOOTPRINT |  | 1 | Farnell | 1755779 | 25 | 68 | 3.68 | 92 | GBP
9 | CGA4J1X5R1C106K125AC | TDK | TDK - CGA4J1X5R1C106K125AC - CAP, MLCC, X5R, 10UF, 16V, 0805 | CAP0805 |  | 5 | Farnell | 2210948 | 125 | 6414 | 0.162 | 20 | GBP
10 | BLM18EG221SN1D | MURATA | MURATA - BLM18EG221SN1D - FERRITE BEAD, 0.05OHM, 2A, 0603 | CAP0603 |  | 2 | Farnell | 1515716 | 50 | 50563 | 0.0966 | 4.83 | GBP
11 | GRM1885C1H200JA01D | MURATA | MURATA - GRM1885C1H200JA01D - CAPACITOR, MLCC, C0G, 20PF, 50V, 0603 | CAP0603 |  | 4 | Farnell | 2456108 | 100 | 23083 | 0.0159 | 1.59 | GBP
12 | GRM1885C1H330JA01D | MURATA | MURATA - GRM1885C1H330JA01D - CAP, MLCC, C0G/NP0, 33PF, 50V, 0603 | CAP0603 |  | 2 | Farnell | 1828910 | 50 | 8002 | 0.0156 | 0.78 | GBP
13 | GRM188R61C105KA12D | MURATA | MURATA - GRM188R61C105KA12D - CAP, MLCC, X5R, 1UF, 16V, 0603 | CAP0603 |  | 3 | Farnell | 2362099 | 75 | 25820 | 0.0127 | 0.952 | GBP
14 | GRM188R61C106MA73D | MURATA | MURATA - GRM188R61C106MA73D - CAP, MLCC, X5R, 10UF, 16V, 0603 | CAP0603 |  | 8 | Farnell | 2426958 | 200 | 37407 | 0.103 | 20.6 | GBP
15 | GRM188R71C104KA01J | MURATA | MURATA - GRM188R71C104KA01J - CAP, MLCC, X7R, 0.1UF, 16V, 0603 | CAP0603 |  | 30 | Farnell | 2688519 | 750 | 17667 | 0.0078 | 5.85 | GBP
16 | GRM21BR61A476ME15L | MURATA | MURATA - GRM21BR61A476ME15L - CAP, MLCC, X5R, 47UF, 10V, 0805 | CAP0805 |  | 3 | Farnell | 2611939 | 75 | 2584 | 0.297 | 22.275 | GBP
17 | GRM21BR71C105KA01L | MURATA | MURATA - GRM21BR71C105KA01L - CAP, MLCC, X7R, 1UF, 16V, 0805 | CAP0805 |  | 1 | Farnell | 9527710 | 25 | 30805 | 0.0405 | 1.0125 | GBP
18 | GRM31CR61H106KA12L | MURATA | MURATA - GRM31CR61H106KA12L - CAP, MLCC, X5R, 10UF, 50V, 1206 | CAP1206 |  | 3 | Farnell | 1845762 | 75 | 711 | 0.216 | 16.2 | GBP
19 | MC0063W0603112K | MULTICOMP | MULTICOMP - MC0063W0603112K - RES, THICK FILM, 12K, 1%, 0.063W, 0603 | RES0603 |  | 1 | Farnell | 9330518 | 25 | 724996 | 0.0011 | 0.02 | GBP
20 | MC0063W0603112K4 | MULTICOMP | MULTICOMP - MC0063W0603112K4 - RES, THICK FILM, 12K4, 1%, 0.063W, 0603 | RES0603 |  | 1 | Farnell | 1170897 | 25 | 1859 | 0.0113 | 0.2825 | GBP
21 | MC0063W060311M | MULTICOMP | MULTICOMP - MC0063W060311M - RES, THICK FILM, 1M, 1%, 0.063W, 0603 | RES0603 |  | 1 | Farnell | 9330410 | 25 | 176136 | 0.0011 | 0.0275 | GBP
22 | MCMR06X102 JTL | MULTICOMP | MULTICOMP - MCMR06X102 JTL - RES, CERAMIC, 1K, 5%, 0.1W, 0603 | RES0603 |  | 2 | Farnell | 2073354 | 50 | 10741 | 0.0063 | 0.315 | GBP
23 | MCMR06X103 JTL | MULTICOMP | MULTICOMP - MCMR06X103 JTL - RES, CERAMIC, 10K, 5%, 0.1W, 0603 | RES0603 |  | 3 | Farnell | 2073356 | 75 | 15351 | 0.0063 | 0.4725 | GBP
24 | MCMR06X104 JTL | MULTICOMP | MULTICOMP - MCMR06X104 JTL - RES, CERAMIC, 100K, 5%, 0.1W, 0603 | RES0603 |  | 4 | Farnell | 9233628 | 100 | 25843 | 0.0038 | 0.45 | GBP
25 | MCMR06X4702FTL | MULTICOMP | MULTICOMP - MCMR06X4702FTL - RES, CERAMIC, 47K, 1%, 0.1W, 0603 | RES0603 |  | 3 | Farnell | 2073510 | 75 | 13267 | 0.0085 | 0.6375 | GBP
26 | MCMR06X471 JTL | MULTICOMP | MULTICOMP - MCMR06X471 JTL - RES, CERAMIC, 470R, 5%, 0.1W, 0603 | RES0603 |  | 5 | Farnell | 2073513 | 125 | 3496 | 0.0076 | 0.95 | GBP
27 | MCMR12X000 PTL | MULTICOMP | MULTICOMP - MCMR12X000 PTL - RES, CERAMIC, 0R, 0.05OHM, 0.25W, 1206 | RES1206 |  | 3 | Farnell | 2073874 | 75 | 497468 | 0.0192 | 1.44 | GBP
28 | LAN9512-JZX | MICROCHIP | USB 2.0 Hub and 10/100 Ethernet Controller | QFN64 |  | 1 | Farnell | 2292586 | 25 | 588 | 3.23 | 80.75 | GBP
29 | FSUSB42MUX | FAIRCHILD SEMICONDUCTOR | FAIRCHILD SEMICONDUCTOR - FSUSB42MUX - USB SWITCH, DUAL, DPDT, MSOP-10 | MO-187 |  | 1 | Farnell | 2564479 | 25 | 4826 | 0.297 | 7.425 | GBP
30 | HSMS-C190 | BROADCOM LIMITED | BROADCOM LIMITED - HSMS-C190 - LED, RED, 10MCD, 626NM | LED0603 |  | 4 | Farnell | 2497356 | 100 | 5223 | 0.0974 | 9.74 | GBP
31 | VLS4012ET-4R7M | TDK | 4.7 µH, 1.9 A, 1.4 A, Shielded, 0.118 ohm | INDP4040X18N | Inductor | 2 | Farnell | 2345245 | 50 | 257 | 0..354 | 17.7 | GBP
32 | CR0603-J/-000ELF | BOURNS | BOURNS - CR0603-J/-000ELF - RES, THICK FILM, 0R, 5%, 0.1W, 0603 | RES0603 |  | 25 | Farnell | 2008343 | 625 | 43719 | 0.0112 | 7 | GBP
33 | 10104110-0001LF | AMPHENOL FCI | AMPHENOL FCI - 10104110-0001LF - MICRO USB, 2.0 TYPE B, RECEPTACLE, SMT | 10118193 |  | 1 | Farnell | 2293753 | 25 | 26778 | 0.449 | 11.225 | GBP
34 | 73725-0110BLF | AMPHENOL FCI | AMPHENOL FCI - 73725-0110BLF - USB, 2.0 TYPE A, RECEPTACLE, TH | USB A, TH, Right Angle |  | 1 | Farnell | 2112380 | 25 | 5093 | 0.529 | 13.225 | GBP
35 | 188275-6 | AMP - TE CONNECTIVITY | AMP - TE CONNECTIVITY - 188275-6 - CONNECTOR, RCPT, 6POS, 2ROW, 1.27MM | MICROMATCH2X3 |  | 1 | Farnell | 2452479 | 25 | 851 | 0.445 | 11.125 | GBP
36 | 1473005-4 | AMP - TE CONNECTIVITY | DDR2 SODIMM connector for Raspberry Pi compute module 1/3/3-Lite | BTB-SM0-6-2V200 |  | 1 | Farnell | 1095877 | 25 | 1678 | 2.68 | 67 | GBP
37 | ABM8-25.000MHZ-B2-T | ABRACON | ABRACON - ABM8-25.000MHZ-B2-T - CRYSTAL, 25M, 18PF CL, 3.2X2.5MM SMT | XTAL_small |  | 1 | Farnell | 1611821 | 25 | 3412 | 0.658 | 16.45 | GBP
[6 empty] | 141 |  |  | 3525 |  |  | 657.962
Approved |  |  |  | Notes
[6 empty] | 25 | pcs: | Total |  | 657.962 |  | GBP
[8 empty] | Price for 1pcs |  | 26.3185 |  | GBP

## Project Information
Project Full Path | C:\Users\vojislav\Documents\koruza-compute-module\koruza-compute-module-board\koruza-compute-module-board.PrjPcb
Project Filename | koruza-compute-module-board.PrjPcb
Variant Name | None
Data-Source Filename | koruza-compute-module-board.PrjPcb
Data-Source Full Path | C:\Users\vojislav\Documents\koruza-compute-module\koruza-compute-module-board\koruza-compute-module-board.PrjPcb
Title | <Parameter Title not found>
Total Quantity | 155
Report Time | 10:14:47 AM
Report Date | 05/13/2017
Report Date & Tine | 05/13/2017 10:14:47 AM
Output Name | Bill of Materials
Output Type | BOM_PartType
Output Generator Name | BOM
Output Generator Description | Bill of Materials